## Sheet1
Subdivision Regulations Developers Review Checklist
2025-09-16
Item | Section | Page | Comments
Preliminary Plat - Scaled Drawing | III)5 | 15 | Property lines, names of owners of adjacent properties, names of streets and easements (drainage, water electrical, sewer) contour lines, centerline of water courses, drainage structures, 100-year floodplain boundary (ZONE A) and Base Flood Elevation (BFE) (Zone AE). Check lot frontage, set backs, block lengths, and regional transportation plan (SEE CAMPO 2020 REGIONAL TRANSPORTATION PLAN BELOW; dedicate right of way as required). Denote rural, suburban, or urban. Denote septic or community WW system, wells or public water and electric utilities. Show ROWs. Need two entrances (ingress and egress). Show pavement widths and sidewalk locations and widths. Show road stub outs to future subdivisions. Approval required by Commissioners Court. See Final Plat Notes and Acknowledgements.
Preliminary Plat Drainage Plan. | III)5)c | 17 | Delineated drainage areas, subcatchment parameters, H and H calculations required, including capacity of proposed drainage structures. 100-year flood contained in right of way; drainage structures designed for 25-year storm. Proposed discharges <= existing. Drainage report required.
Final Plat - Scaled Drawing | III)6 | 18 | Property lines, names of owners of adjacent properties, names of streets and easements (drainage, water, sewer, electrical), contour lines, centerline of water courses, drainage structures, 100-year floodplain (Zone A) and Base Flood Elevation (BFE) (Zone AE). Location of permanent monuments and control points. Check lot frontage, set backs, block lengths, and regional transportation plan (dedicate right of way as required). Finished floor elevations for buildings on lots which lie within the 100-year floodplain boundary. Denote rural, suburban, or urban. Denote septic or community WW system, wells or public water and electric utilities. Show ROWs. Need two entrances (ingress and egress). Show pavement widths and sidewalk locations and widths. Driveway culvert sizes. Approval required by Commissioners Court.
Final Plat - Plat Notes and Acknowledgements | III)9 | 21
Final Plat - Utilities | III)9 | 22 | Certification that capacity is available to provide service. Private water and wastewater utililty approval by TCEQ including plans and specifications and OM plan. For owner provided water and wastewater utilities in drainage easements, construction plans and specifications. Statements from utilities which services will be available to the subdivision. Following the passage of S.B. 2440 in the 88th Legislature, all plat applications for which the intended source of water supply is groundwater must have attached to it a statement prepared by a licensed engineer or geoscientist which certifies adequate groundwater is available for the subdivision. The form and content of this certification has been established by the Texas Commission on Environmental Quality ------------------------------------------------------------------>> | https://www.tceq.texas.gov/groundwater/groundwater-planning-assessment/groundwater-availability-certification
Final Plat - Bond | III)10 | 23 | Bond or letter of credit for proper construction of public improvements. Developer to choose build or bond option. Build, final plat approval by Commissioners Court after acceptance of public improvements and submission of maintenance bond; Bond, final plat can be approved prior to completion of public improvements with submission of construction Bond.
Subdivision Types - Rural | V)2 | 30 | Water wells, OSSF, drainage ditches, minimum one acre lot size.
Subdivision Types - Suburban | V)2 | 30 | Community water system, OSSF, drainage ditches, minimum 1/2 acre lot size.
Subdivision Types - Urban | V)2) | 30 | Community water and wastewater system, curb and gutter, storm sewer system, minimum 1/4 acre lot size.
Street Monuments and Property Markers | V)3 | 30 | Concrete monuments placed along boundary of subdivision at intervals not exceeding 1300'.
Easements | V)4) | 31 | Utility, Access and Drainage.
Streets | V)7) | 32 | Collectors and arterials shall meet Bastrop County Transportation Plan (SEE CAMPO 2020 REGIONAL TRANSPORTATION PLAN BELOW); dedicate right of way as required. Minimum lot frontage. Need pavement design calculations showing 20-year life. Provide stub-outs to future subdivisions.
Other Design Requirements | V)8) | 33 | Intersections, turn arounds, street arrangement, driveways.
Infrastructure Planning - Comprehensive Transportation Plan. | VI)2 | 36
Infrastructure Planning - Lot Frontage and Setbacks. | VI)3 | 36
Infrastructure Planning - Fire Suppression System | VI)4) | 37 | If subdivision is not served by fire hydrants as part of a centralized water system.
Exemptions and Special Subdivisions | VII | 38
Drainage Requirements | VIII | 42 | TR-55 required; drainage improvements shall convey 25-year storm and 100-year floodway. Rational method can be used for drainage areas not exceeding 400 acres per Hydraulic Design Manual. TR-20, HECHMS or HECRAS required. 100-year flood contained in ROW; otherwise easements required. Structures required to convey 25-year storm, except bridges shall convey 100-year storm. Open channels shall meet NCRS TR-25. Detention required to ensure that proposed peak flows <= existing. Drainage structures designed per TXDOT criteria. Riprap required when velocities exceed 4 fps for sandy soil and 5 fps for clay soils. 100-year storm shall not exceed one foot over minimum roadway surface elevation.
Street Design Standards | IX | 46
Street Design Standards - Design Requirements Based on Roadway Classification | IX | 48
Street Design Standards - Road Grades | IX)4 | 48
Street Design Standards - Roadside Drainage | IX5) | 49 | Erosion control required. TXDOT standards required for catch basins and culvert structures.
Street Design Standards - Design Characteristics | IX)6 | 50 | Design speed, vertical alignment, horizontal alignment, pavement design (TXDOT requirements), major structures and bridges (TXDOT requirements).
Street Names and Street Signs | X | 52 | Public hearing and Commissioners Court approval for placement of subdivision signs, and non-subdivision speed limit and stop signs.
Construction Drawings | XI | 53 | General standards, street plans, detailed drainage construction plans, utilty plans, erosion control plan. County Engineer approval required. Developer must specify build or bond.
Construction Drawings-As-built drawings. | XI)5 | 56 | Submit to County Engineer 30 days after final inspection. Quantities to be shown on plans and engineer's estimate required.
Subdivision Inspection and Release of Security | XII | 57 | 48 hour notice of construction and pre-construction notice required. County inspection required, including field control tests and paving of roads. Final inspection and punch list correction required. Commissioners Court Acceptance and approval of release of bond required.
Construction and Maintenance Bonds | XIII | 60 | Construction bond to equal cost of public improvements. 2-year maintenance bond required. All bonds require approval by Commissioners Court. Cash or irrevocable LOC are optional security instruments.
Vacations of Right of Ways and Easements | XIV | 65 | Letter to County Engineer and Commissioners Court Approval required.
Fees | XV | 67 | Final plat recording and inspection fees required.
Variances | XVI | 68 | Require Commissioners Court Approval
CAMPO 2020 Regional Transportation Plan |  |  | Dedication of 80' ROW easement for proposed roadways through or adjacent to subdivision.
Bastrop County Flood Damage Prevention Order |  |  | Subdivision or manufactured home lots adjacent to or containing the floodplain shall have a minimum of 1/2 acre that is outside the floodplain and drainage easement suitable for drainage sites. The area outside the floodplain must be contiguous. See other requirements in the Order.